## Sheet1
Hossz[cm]	3B Pin	color	EC18 36	note	Function / Assignment
8	1	kék	EC36-35	IGN-ch0	Power output stage for ignition, cylinder #3
11	3	0.5 barna	EC36-18	INJ-F	Fuel pump relay control
11	4	0.5 piros	EC36-06	INJ-G	Idle air control, needs Schottky flyback
8	5	kék	EC18-17	2nd wbo2 heater	Carbon canister frequency valve control
10	6	piros	EC36-04	P259-ch1?	Tachometer signal (to Instruments & Autocheck)
8	8	barnás piros	EC36-13	Sec. Trigger	Hall effect sensor (signal wire from G40 pin #2)
8	10	fekete	GND5		Ground #1 (0V) - Inlet manifold
18	11	átlátszó	Knock1		Knock Sensor 1 (AAN: cylinder: 1,3)
8	12	piros	EC36-28	Sensor 5V	Reference voltage (+ve) to throttle pot, hall effect sensor, altitude sensor and coding plug connector
8	14	vastag fekete	GND5		Ground #2 (0V) - Inlet manifold
8	15	vastag piros	EC36-09	INJ-E	Fuel injector #3 control (switched 0V)
8	16	vastag piros	EC36-08	INJ-C	Fuel injector #2 control (switched 0V)
8	17	vastag piros	EC36-20	INJ-D	Fuel injector #1 control (switched 0V)
11	19	vastag fekete	GND5		Ground #3 (0V) - Inlet manifold
10	22	átlátszó	EC36-15	p259-5	CEL check engine light
11	23	kék	EC36-17	INJ-H	Wastegate frequency valve control (switched 0V)
8+14	27	vastag piros	EC36-25	VBATT	+12V Ignition ON (Terminal 15) +14 cm thick red for relay coil
17	29	kék	Knock2		Knock Sensor 2 (AAN: cylinder: 4,5)
8	30	vastag fekete	GND5		GND
12	31	piros	S259pin5	1k * 10uF	Boost pressure signal for trip computer (Not used on S2)
12	32	átlátszó	S259pin6	1k * 10uF	Fuel consumption signal for trip computer (J128)
8	34	vastag piros	EC36-07	INJ-A	Fuel injector #5 control (switched 0V)
9	35	vastag piros	EC36-19	INJ-B	Fuel injector #4 control (switched 0V)
10	37	vastag barna	EC36-23	Flyback	+12V battery feed, via Fuse S28
11	44	kék	EC36-02	MAT	Intake air temperature sensor, 429 Ohm pullup
12	45	átlátszó	EC36-14	CLT	Coolant temperature sensor
13	47	kék	EC36-27	Prim. Trigger	Engine speed sensor 135 cranktooth
14	48	fekete	LM1815-GND	GND	Reference point for engine speed and crankshaft position sensors
14	49	piros	LM1815sectrig		Crankshaft position sensor 62 BTDC cyl1
9	53	barnás piros	EC36-01	TPS	Throttle valve position (F60/G69 Pin #3)

Econoseal10 pinout from 2012-11-08

1		EC18-16	mcp3208 ch1
2		EC18-3	mcp3208 ch2
3		wheel speed input
4		EC36-10
5		GND
6		EC36-33
7		EC36-11
8		EC36-12			Relay switches JPT55/37 and JPT55/18
9		EC36-34	IGBT		Relay's other coil pin goes to GND
10		EC36-36	IGBT