## Sheet1
Hossz[cm]	AAN	color	EC18/36	note	Function / Assignment
9	1	átlátszó	EC18-11	Stepper-D	Power output stage for ignition, cylinder #1
9	2	kék	EC18-05	Stepper-C	Power output stage for ignition, cylinder #2
12	3	vastag barna	EC36-18	INJ-F	Fuel pump relay control
12	4	piros	EC36-06	INJ-G	Audi Idle air control, needs Schottky flyback
	5		EC3610	ign ch 7	Carbon canister frequency valve control
9	8	barnás piros	EC36-13	Sec. Trigger	Hall effect sensor (signal wire from G40 pin #2)
	9		mcp3208 ch7		Barometric pressure sensor
9	10	vastag fekete	EC36-5	GND5	Ground #1 (0V) - Inlet manifold
18	11	átlátszó	Knock1		Knock Sensor 1 (AAN: cylinder: 1,3)
9	12	piros	EC36-28	Sensor 5V	+5V for HALL, altitude sensor, coding plug connector
9	14	vastag fekete	EC36-21	GND5	0V Reference Signal (AAN: sensor)
10	16	vastag piros	EC36-07	INJ-A	Fuel injector #5 control (switched 0V)
10	17	vastag piros	EC36-08	INJ-C	Fuel injector #2 control (switched 0V)
11	19	vastag fekete	EC36-32	GND5	Ground #3 (0V) (Solder on the bottom side)
9	20	piros	EC18-10	Stepper-B	Power output stage for ignition, cylinder #4
10	21	barnás piros	EC18-04	Stepper-A	Power output stage for ignition, cylinder #5
11	22	kék	EC36-15	p259-5	CEL check engine light
13	23	kék	EC36-11	Ignch4	Power output stage for ignition, cylinder #3
11	24	vastag fekete	EC36-32	GND5	Ground #4 (0V)
9	27	vastag piros	EC36-25	VBATT	+12V Ignition ON (Terminal 15)
17	29	kék	Knock2		Knock Sensor 2 (AAN: cylinder: 4,5)
9	30	fekete	EC36-26	GND	0V Reference Signal (AAN: sensor)
13	31	átlátszó	S259pin6	1k * 10uF	Fuel consumption signal for trip computer (J128)
13	32	piros	S259pin5	1k * 10uF	Boost pressure signal for trip computer (Not used on S2)
9	33	átlátszó	EC36-17	INJ-H	Wastegate frequency valve control (switched 0V)
10	34	vastag piros	EC36-09	INJ-E	Fuel injector #3 control (switched 0V)
9	35	vastag piros	EC36-19	INJ-B	Fuel injector #4 control (switched 0V)
9	36	vastag piros	EC36-20	INJ-D	Fuel injector #1 control (switched 0V)
9	37	Vastag barna	EC36-23	Flyback	+12V battery feed, via Fuse S28
11	40	piros	EC36-04	P259-ch0	Tachometer signal (to Instruments & Autocheck)
9	44	kék	EC36-02	MAT	Intake air temperature sensor, 429 Ohm pullup
9	45	átlátszó	EC36-14	CLT	Coolant temperature sensor
14	47	barnás piros	LM1815sectrig		Crankshaft position sensor 62 BTDC cyl1
14	48	fekete	LM1815-GND	GND	Reference point for engine speed and crankshaft position sensors
9	49	kék	EC36-27	Prim. Trigger	Engine speed sensor 135 cranktooth
	50	piros	speed in	speed in	Wheel speed input, 4k7 4k7 and 5v1 Zener protection diode.
10	53	barnás piros	EC36-01	TPS	Throttle valve position (F60/G69 Pin #3)

	extra wire készítés:
Econoseal10 pinout from 2012-07-12

1		mcp3208 ch0		(protected)
2		mcp3208 ch1		(protected)
3		mcp3208 ch2		(protected+pulled up)
4		mcp3208 ch5		(protected+pulled up)
5		mcp3208 ch6		(pulled up)
6		2nd serial in
7		p259ch4	EC36-3
8		Ignition ch2		IGBT
9		Ignition ch3		IGBT
10		GND