## E34 540i +E38 740i 94-96
BMW 88pin Plug and Play
©2013 VEMS by Thorbjörn Engdahl
BMW E34 540i +E38 740i 94/96
BMW 88pin | Euro M60 B40+B30 Manual | Wire Color E38 | NOTE | VEMS Resp
1 | Fuel Pump Relay | BLK/VIO 0.35 | Pin 4 (85) on RLY (No diode) | P259 ch.1 | 1
2 | IDLE CLOSE | WHT/GRN 0.75 | PIN 1 ON SOLENOID (80A DME RLY) | Stepper A Strong Output | 2
3 | INJ 1 | BRN-WHT 0.75 | PIN 2 | Injector 1 | 3
4 | INJ 4 | BRN-BLU 0.75 | PIN 2 | Injector 4 | 4
5 | INJ 6 | BRN-GRY 0.75 | PIN 2 | Injector 6 | 5
6 | INJ GROUND | BRN 1.5 | X6452 GROUND POINT | Ground Sensors | 6
7 | INJ 7 | BRN-RED 0.75 | PIN 2 | Injector 7 | 7
8 | CE LIGHT | GRY | Check Engine (Unsure function) | P259 ch 2 | 8
9 | NC |  |  | NC | 9
10 | NC |  |  | NC | 10
11 | TPS SIGNAL OUT | WHT-GRY | Also AGS pin 88 + ABS pin 20 | NC | 11
12 | CYL 5-8 LAMBDA | BLK | O2 SENS 2 PIN 2 | NC | 12
13 | CYL 1-4 LAMBDA | BLK | O2 SENS 1 PIN 2 | NC | 13
14 | MAF SENS GROUND(HLM) | GRY-BLU 0.5 |  | NC | 14
15 | IGN MONITOR | BLK | Pin 2 on all coils | NC | 15
16 | CRANK SIGNAL(KWG) | YEL | CRANK VR - NORTH POLE | Prim Trigger Signal VR | 16
17 | CAM SIGNAL(NWG) | BLK | CAM VR - NORTH POLE | Sec Trigger Signal VR | 17
18 | NC |  |  | NC | 18
19 | SEC AIR PUMP | BVEN-BLU | ONLY E38 740 | NC | 19
20 | NC / SPEED SIG w/auto trans |  | Engine speed signal for ABS/ASC | > Bypass to Pin 79 If Automatic | 20
21 | NC |  |  | NC | 21
22 | IGN 7 | YEL | PIN 1 ON COIL | IGN 7 | 22
23 | IGN 6 | RED | PIN 1 ON COIL | IGN 6 | 23
24 | IGN 4 | BLU | PIN 1 ON COIL | IGN 4 | 24
25 | IGN 1 | WHT | PIN 1 ON COIL | IGN 1 | 25
26 | CONSTANT SUPPLY +12V | RED 1.0 | 80A FUSED | NC | 26
27 | ECM RELAY CTRL | BRN 0.5 | 80A FUSED | P259 ch3 Misc outout, Always on. | 27
28 | ELC/SH/SENS GND | BRN-ORG | SENSOR GROUNDS Diagnos | NC | 28
29 | IDLE OPEN | WHT/YEL 0.75 | PIN 3 ON SOLENOID (80A FUSE) | Stepper B Strong Output | 29
30 | NC |  |  | NC | 30
31 | INJ 5 | ORG 0.75 | PIN 2 | INJ 5 | 31
32 | INJ 8 | BRN-VIO 0.75 | PIN 2 | INJ 8 | 32
33 | INJ 3 | BRN-GRN 0.75 | PIN 2 | INJ 3 | 33
34 | GROUND | BRN 1.5 | X6452 GROUND POINT | Extra Ground | 34
35 | INJ 2 | BRN-YEL 0.75 | PIN 2 | INJ 2 | 35
36 | EVAP SIG | BRN 0.5 |  | P259 ch4 Misc out 2 | 36
37 | Lambda O2 SENS RLY CTRL | BRN-BLU 0.5 | grounding 86 on relay | NC | 37
38 | NC |  |  | NC | 38
39 | CYL 5-8 LAMBDA | YEL 0.5 | PIN 1 | NC | 39
40 | CYL 1-4 LAMBDA | YEL 0.5 | PIN 1 | NC | 40
41 | MAF sign + Diagnose pin 1 | BLK 0.35 | MAF signal | NC | 41
42 | IKE SPEEDOMETER SIGN | BLK 0.35 | CAN INTERFACE | NC | 42
43 | CRANK SIGNAL GROUND | BLK 0.35 | VR Southpole | SENSOR GND | 43
44 | CAM SIGNAL GROUND | YEL 0.35 | VR Southpole | SENSOR GND | 44
45 | IGN SHIELD OF DME pin 15 | BLK 0.35 | SHIELD UT TO 10MM BEFORE COIL CON | BYPASS to POWER GND Pin 55 | 45
46 | IKE Injection signal | WHI-BLK 0.35 | Fuel konsumption meter | Stepper C | 46
47 | IKE ENGINE SPEED | BLK-WHI 0.35 |  | NC | 47
48 | A/C COMPRESSOR SIG | BLK-GRN |  | NC | 48
49 | IGN 2 | RED 1.5 | PIN 1 ON COIL | IGN 2 | 49
50 | IGN 3 | YEL 1.5 | PIN 1 ON COIL | IGN 3 | 50
51 | IGN 8 | BLU 1.5 | PIN 1 ON COIL | IGN 8 | 51
52 | IGN 5 | WHI 1.5 | PIN 1 ON COIL | IGN 5 | 52
53 | NC |  |  | NC | 53
54 | ECM RELAY SIGNAL | RED-BL 1.0 | (Flyback?) | FLYBACK | 54
55 | GROUND | BRN 2.5 | X6452 GROUND POINT | POWER GROUND | 55
56 | IGN RUN/START (15) | GRN-BLK | E38 : FUSE 24, 5A : 86 UNLOADER RELAY | Power Supply | 56
57 | GROUND |  |  | Extra ground | 57
58 | NC |  |  | NC | 58
59 | TPS 5V SUPPLY | BRN-RED 0.5 |  | TPS Supply | 59
60 | Diagnose pin 18 | GN-BL 0.5 |  | NC | 60
61 | NC |  |  | NC | 61
62 | AGS TRANS CONT UNIT | WHI-GRE 0.35 | AGS PIN 18 Idle speed increase (anti-stall) | NC | 62
63 | NC |  |  | NC | 63
64 | A-C CONT | BLK-GRN |  | NC | 64
65 | A-C CONT | BLK-BLU |  | NC | 65
66 | Anti theft? |  |  | ?? | 66
67 | Knock sens 4 sig | BLK 0.35 |  | NC | 67
68 | Knock sens 3 sig | BLK 0.35 |  | NC | 68
69 | Knock sens 2 sig | BLK 0.35 |  | NC | 69
70 | Knock sens 1 sig | BLK 0.35 |  | NC | 70
71 | SENS GROUND | BRN ORG 0.75 + 0,5 | TEMP, AIR, TPS, KNOCK GROUND | SENSOR GND | 71
72 | NC |  |  | NC | 72
73 | TPS SIGNAL IN | BRN-BLK 0.5 | PIN 2 | TPS Signal IN | 73
74 | NC |  |  | NC | 74
75 | NC |  |  | NC | 75
76 | NC |  |  | NC | 76
77 | IAT - MAT | YEL-RED 0.5 | PIN 1 | IAT IN | 77
78 | COOLANR TEMP | YEL-GRE 0.5 | PIN 1 | Coolant IN | 78
79 | REAR WHEEL SPEED | YEL-GRN 0.5 | DSC SIGNAL | Misc Input Ch1 | 79
80 | NC |  |  | NC | 80
81 | Light? |  |  | NC | 81
82 | AGS TRANS CONT UNIT | WHI-BLU 0.35 | AGS PIN 77 Ignition timing adjustment | NC | 82
83 | AGS TRANS CONT UNIT | BLK -RED | AGS PIN 81 Ignition mask out | NC | 83
84 | AGS TRANS CONT UNIT | SHIELD | W9110 AGS PIN 84 | NC | 84
85 | AGS TRANS CONT UNIT | YEL 0.35 | AGS PIN 85 | NC | 85
86 | AGS TRANS CONT UNIT | BLK 0.35 | AGS PIN 86 | NC | 86
87 | RXD | WHI-GRE | DIAGNOSE PIN 15 X6002 | NC | 87
88 | TXD | WHI-VIO | DIAGNOSE PIN 20 X6002 | NC | 88
| My recomendations: | Placement:
| SERIAL RS232 | Backplate. | STANDARD
| LCD RS232 | Backplate | OPTIONAL
WBO2 CONNECTORS
| 400Kpa MAP | Simpel Nip Frontplate
| Sigel or DUAL EGT | Frontplate | OPTIONAL
| Aux ports: |  | STANDARD
| 3x Digital input | Backplate
| 3x Digital output | Backplate