## M52 to EC_pins
| 2018-07-31 | BMW blackMot88 Siemens M52 |  | sch
MOT88 | Function | Econoseal | Function
1 | IGN cyl 2 | EC36/10 | ignch7
2 | IGN cyl 4 | EC36/36 | ignch3
3 | IGN cyl 6 | EC36/33 | ignch1
4 | GND |  | GND
5 | INJ cyl 2 | EC36/19 | INJ B
6 | INJ cyl 1 | EC36/7 | INJ A
7 | GND MAF |  | AGND
8 | MAF |  | Not used
9 | FUEL CONS | P259/ch2 | internal P259/ch2 (yes, ECU output) | See M52_mot88_pin9_FUELCONS_output.txt
10 | CLT | EC36/14 | CLT
11 | FUEL TANK PRESSURE |  | mcp3208 ch7 protected w/pullup
12 | TPS SIGNAL | EC36/1 | TPS
13 |  |  | NC
14 | AIR TEMP | EC36/2 | AIR TEMP - MAT
15 | SPEED SIGNAL | EC18-8 | wheelspeed
16 | ACTIVATE AC | EC18-2 | mcp3208 ch5 protected
17 |  |  | NC
18 | EWS |  | Not used
19 | AC ON SIGNAL | EC18-6 | mcp3208 ch6 Protected w/pullup
20 | CHECK ENGINE | EC36/3 | CHECK ENGINE - P259 CH4
21 | CAM SHAFT CONTROL | EC36/12 | VANOS SOL - ignch5
22 | INJ cyl 3 | EC36/8 | INJ C
23 | INJ cyl 6 | EC36/18 | INJ F
24 | INJ cyl 4 | EC36/20 | INJ D
25 | O2 HEATER GROUND | ----- | NC
26 | VBATT |  | Not used
27 | IDLE SPEED CONTROL | EC36/17 | ICV CLOSING - inj H +Schottky flyback
28 | GND |  | GND
29 | IGN cyl 1 | EC36/35 | ignch0
30 | IGN cyl 3 | EC36/34 | ignch2
31 | IGN cyl 5 | EC36/24 | ignch6
32 | GND |  | GND
33 | INJ cyl 5 | EC36/9 | INJ E
34 | GND |  | GND
35 | SECONDARY AIR PUMP |  | Not used
36 | TACHO | EC36/4 | TACHO - P259 CH0
37 |  |  | NC
38 | GND, knock shield |  | AGND
39 | GND TEMP SENSORS |  | AGND
40 | CRANK SENSOR GND |  | AGND
41 | GND SHIELD CAMSHAFT |  | AGND
42 | TPS GND |  | AGND
43 | CAM SHAFT GND | EC36/26 | AGND
44 | TPS 5V | EC36/29 | TPS 5V
45 | TPS FORWARDING SIGNAL |  | Not used
46 | FUEL CONSUMPTIO |  | Not used
47 |  |  | NC
48 | CRANK SENSOR 5V | EC36/28 | 5V SUPPLY
49 | 12V SWITCHED | EC36/25 | 12V
50 | RUNNING LOSSES |  | Not used
51 | C CANISTER VALVE | EC36/11 | ignch4
52 | EXHAUST FLAP VALVE |  | Not used
53 | IDLE SPEED CONTROL | EC36/6 | ICV OPEN INJ G +Schottky flyback
54 | DME relay OUT (12V) |  | leave OPEN
55 | O2 HEATER GND | ----- | NC
56 | GND |  | GND
57 | KNOCK_signal 1-3 |  | Knock 1
58 | KNOCK_gnd 1-3 |  | GND
59 | KNOCK_signal 4-6 |  | Knock 2
60 | PROGRAMMING VOLTAGE |  | Not used
61 | O2 HEATER GND | ----- | NC
62 | SECONDARY AIR PUMP |  | Not used
63 | KNOCK_gnd 4-6 |  | GND
64 | CAM SENSOR SIGNAL | EC36/13 | Sec Trig – HALL (M50Vanos sensor)
65 | CAM SENSOR 12V | EC36/25 ->¦- | Mot88/65 (cathode)
66 |  |  | NC
67 | O2 SENSOR GND |  | GND
68 | EVAP VALVE | EC18-17 | EVAP - 2nd WBO2 Heater
69 | FUEL PUMP RELAY | EC36/15 | FUEL PUMP RELAY - P259 CH5
70 | O2 SENSOR GND |  | GND
71 | O2 SENSOR GND |  | GND
72 | O2 SENSOR GND |  | GND
73 | MAIN RELAY | EC36/16 | mainrelayP259CH1 ->¦- 30V flyback/4u7 | SMB remove
74 | AC COMPRESSOR RELAY | EC36/31 | P259 CH6
75 | O2 SENSOR SIGNAL |  | Not used
76 | O2 SENSOR SIGNAL |  | Not used
77 | O2 SENSOR SIGNAL |  | Not used
78 | O2 SENSOR SIGNAL |  | Not used
79 | O2 SENSOR GND | ----- | NC
80 | ASC ZA |  | Not used
81 | ASC ZWV |  | Not used
82 | ASC MSR |  | Not used
83 | CRANK SENSOR SIGNAL | EC36/27 | Prim Trig. HALL
84 |  |  | Not used
85 | CAN LOW |  | Not used
86 | CAN HIGH |  | Not used
87 | INJ12V FLYBACK | EC36/23 | FLYBACK
88 | DATA LINK |  | Not used
MOT88 | Function | Econoseal | Function
2015-11-26
GNDS:
4,7,28,32,34,38,39,40,41,42,43,56,58,63,67,70,71,72,

## Vanos_NonVanos_S50-VS-M52
Pin | function | JPT88/ | M50 Vanos (92-97) BMW | M50 Non-Vanos -92 525BMW | S50B32 BMW | JPT88/ | SiemensM52
EC36-30 | P259 7 | 1 | fuel pump relay | FP relay | FUEL PUMP RELAY | 1 | IGN 2 | DIFF
EC36-20 | Inj 4 | 2 | IAC close | ISC close | ICV CLOSING | 2 | IGN 4 | DIFF
EC36-8 | INJ 3 | 3 | inj cyl 5 | Inj cyl 1 | INJ cyl 1 | 3 | IGN 6 | DIFF
EC36-7 | INJ 1 | 4 | inj cyl 6 | Inj cyl 3 | INJ cyl 3 | 4 | GND | DIFF
EC36-6 | INJ 7 | 5 | inj cyl 4 | Inj cyl 2 | INJ cyl 2 | 5 | FUEL 2
| GND5 | 6 | PGND fuel inj output stages | PGND fuel inj output stages | PGND fuel inj output stages | 6 | FUEL 1
EC36-36 | IGN 3 | 7 | vanos act | NC | VANOS INTAKE SENS NEG | 7 | GND MAF | S50
EC36-16 | P259 1 | 8 | MIL (check engine light) | MIL (check engine light) | CHECK ENGINE | 8 | MAF
| should be GND no jumper | 9 | NC | NC | GND point connect | 9 | FUEL CONS
|  | 10 | NC | NC | VANOS EXHAUST SENS POS | 10 | CLT
|  |  | Throttle valve postion (EGS) | Throttle valve postion (EGS) | NC | 11 | FUEL TANK PRESSURE | DIFF
|  | 12 | NC | TPS | signal oxygen sensor 2 | 12 | TPS SIGNAL | NonVanos
|  |  | Oxygen sensor signal | Air mass meter (preheating) | signal oxygen sensor 1 | 13
|  |  | GND air mass meter | GND air mass meter | GND HLM | 14 | AIR TEMP | Vanos-NonVanos
| should be GND no jumper | 15 | GND point connect | NC | GND point connect | 15 | SPEED SIGNAL | DIFF
EC36-27 | primary trig | 16 | Crank VR+ | cam sensor VR+ | CRANKVR+ | 16 | ACTIVATE AC
EC36-13 | Sec trig | 17 | sectrig hall | fuel rate output (TI) | OIL LEVEL | 17
|  |  | NC | NC | NC | 18 | EWS
|  |  | NC | NC | SECOND AIR PUMP | 19 | AC ON SIGNAL | DIFF
|  |  | NC | NC | NC | 20 | CHECK ENGINE | DIFF
|  | 21 | NC | NC | VANOS EXHAUST RETARD | 21 | CAM SHAFT CONTROL
|  | 22 | NC | NC | VANOS EXHAUST ADVANCE | 22 | FUEL 3
EC36-10 | Ign 7 | 23 | ign cyl 4 | Ign cyl 2 | cyl 2 IGBT | 23 | FUEL 6
EC36-12 | IGN 5 | 24 | ign cyl 6 | Ign cyl 3 | cyl 3 IGBT | 24 | FUEL 4
EC36-35 | Ign 0 | 25 | ign cyl 5 | Ign cyl 1 | cyl 1 IGBT | 25 | O2 HEATER GROUND | DIFF
|  |  | Battery voltage (B+) | Battery voltage (B+) | BATT B+ | 26 | VBATT | OK
EC36-24 | IGN 6 | 27 | main rly | ecm relay | MAIN RELAY | 27 | IDLE SPEED CONTROL
| GND | 28 | GND shielding sensors | GND shielding sensors | ANA GND | 28 | GND | OK
EC36-9 | INJ 5 | 29 | IAC opening | IAC open | ICV OPENING | 29 | IGN 1 | DIFF
| should be GND no jumper | 30 | NC | NC | VANOS EXHAUST SENS NEG | 30 | IGN 3 | DIFF
EC36-19 | Inj 2 | 31 | inj cyl 3 | Inj cyl 5 | INJ cyl 5 | 31 | IGN 5 | DIFF
EC36-18 | Inj 6 | 32 | inj cyl 2 | Inj cyl 6 | INJ cyl 6 | 32 | GND | DIFF
EC36-17 | Inj 8 | 33 | inj cyl 1 | Inj cyl 4 | INJ cyl 4 | 33 | FUEL 5 | DIFF
| should be GND5 not GND | 34 | PGND remaining output stages | PGND remaining output stages | PGND remaining output stages | 34 | GND
|  | 35 | NC | NC | VANOS INTAKE SENS POS | 35 | SECONDARY AIR PUMP
EC18-17 | 2nd wbo2 heater | 36 | evap | evap | EVAP | 36 | TACHO | DIFF
|  |  | NC | oxygen sensor heating relay | oxygen sensor heating | 37
|  |  | oxygen sensor heater control | NC | NC | 38 | GND
|  |  | NC | NC | ground oxygen sensor 2 | 39 | GND TEMP SENSORS | DIFF
|  |  | oxygen sensor ground | NC | ground oxygen sensor 1 | 40 | CRANK SENSOR GND | DIFF
|  |  | Hot wire airmass meter signal | Hot wire airmass meter signal | Hot wire airmass meter | 41 | GND SHIELD CAMSHAFT
EC18-8 | wheelspeed | 42 | vss | NC | VSPEED | 42 | TPS GND | DIFF
| should be GND no jumper | 43 | crank VR– | GND for temp sensors | CRANKVR- | 43 | CAM SHAFT GND
|  | 44 | gnd sensors | cam sensor VR- | OIL LEVEL SWITCH | 44 | TPS 5V | DIFF
| GND | 45 | gnd shield | NC | NC | 45 | TPS FORWARDING SIGNAL
|  | 46 | ti measurement | NC | FUEL TI | 46 | FUEL CONSUMPTIO
EC36-4 | P259 0 | 47 | tacho | NC | TACHO | 47
EC36-31 | P259 6 | 48 | AC rly | ac comp ctrl | SIGNAL AC COMPRESS | 48 | CRANK SENSOR 5V | DIFF
|  |  | NC | NC | NC | 49 | 12V SWITCHED | DIFF
EC36-34 | IGN 2 | 50 | ign cyl 1 | Ign cyl 4 | cyl 4 IGBT | 50 | RUNNING LOSSES | DIFF
EC36-11 | IGN 4 | 51 | ign cyl 2 | Ign cyl 6 | cyl 6 IGBT | 51 | C CANISTER VALVE | DIFF
EC36-33 | Ign 1 | 52 | ign cyl 3 | Ign cyl 5 | cyl 5 IGBT | 52 | EXHAUST FLAP VALVE | DIFF
|  |  | NC | NC | AUX FAN 2 on signal input | 53 | IDLE SPEED CONTROL | DIFF
EC36-23 | Flyback | 54 | battery voltage from main relay | battery voltage from main relay | FLYBACK / POWER | 54 | CAM SENSOR 12V | DIFF
GND5 | GND5 | 55 | PGND Ignition output stages | PGND Ignition output stages | PGND Ignition output stages | 55 | O2 HEATER GROUND | OK
EC36-25 | +12V ign | 56 | switched +12V (15) | switched +12V (15) | SWITCHED 12V+ (15) | 56 | GND | DIFF
|  |  | ignition timing intervention (egs) | NC | NC | 57 | KNOCK 1-3 | DIFF
|  |  | NC | NC | NC | 58 | KNOCK 1-3 | DIFF
EC36-29 | +5V TPS | 59 | tps 5v | tps 5v | TPS 5V | 59 | KNOCK 4-6 | DIFF
|  |  | programming voltage | programming voltage | programming voltage | 60 | PROGRAMMING VOLTAGE | DIFF Not used
|  |  | NC | NC | NC | 61 | O2 HEATER GROUND | DIFF
|  |  | NC | NC | UPSHIFT SIGNAL | 62 | SECONDARY AIR PUMP | DIFF
|  |  | NC | NC | NC | 63 | KNOCK 4-6 | DIFF
EC18-6 | mcp3208 ch6 | 64 | ac switch in | ignition timing intervention (egs) | AC SWITCH | 64 | CAM SENSOR SIGNAL | DIFF
|  | 65 | AC pressure switch | Drive range P/N (Auto trans) | AC PRESSURE SIG | 65 | CAM SENSOR 12V | DIFF
|  |  | driveway protection signal | NC | driveway protection signal (EWS) | 66
|  | 67 | NC | Crank VR+ | VANOS INTAKE ADVANCE | 67 | O2 SENSOR GND | DIFF
|  | 68 | NC | crank VR– | KNOCK cyl 5-6 | 68 | EVAP VALVE | DIFF
Knock2 |  | 69 | knock sensor cyl 4-6 | NC | KNOCK cyl 3-4 | 69 | FUEL PUMP RELAY | DIFF
Knock1 |  | 70 | knock sensor cyl 1-3 | Oxygen sensor signal | KNOCK cyl 1-2 | 70 | O2 SENSOR GND | DIFF
| GND | 71 | gnd for knock and shield | oxygen sensor ground | ANA GND | 71 | O2 SENSOR GND | Mybe OK
|  |  | NC | NC | VANOS INTAKE RETARD | 72 | O2 SENSOR GND | DIFF
EC36-1 | TPS in | 73 | Throttle position sensor | vss | TPS SIG | 73 | MAIN RELAY | DIFF
|  |  | NC | tacho | NC | 74 | AC COMPRESSOR RELAY | DIFF
|  |  | NC | NC | NC | 75 | O2 SENSOR SIGNAL | DIFF
|  |  | NC | NC | NC | 76 | O2 SENSOR SIGNAL | DIFF
EC36-2 | IAT in | 77 | engine intake air temp | engine intake air temp | AIR TEMP | 77 | O2 SENSOR SIGNAL | DIFF
EC36-14 | CLT in | 78 | engine coolant temp | engine coolant temp | CLT TEMP | 78 | O2 SENSOR SIGNAL | DIFF
|  |  | NC | NC | NC | 79 | O2 SENSOR GND | DIFF
|  |  | NC | NC | CLUTCH SWITCH | 80 | ASC ZA
|  |  | Drive range P/N (Auto trans) | driveway protection signal (EWS) | NC | 81 | ASC ZWV
|  |  | NC | NC | START RELAY MON | 82 | ASC MSR
|  |  | NC | NC | NC | 83 | CRANK SENSOR SIGNAL | DIFF
|  |  | NC | NC | CAN SHIELD | 84
|  |  | NC | AC pressure switch | CAN LOW | 85 | CAN LOW | DIFF Not used
|  |  | NC | compressor signal (aux fan) | CAN HIGH | 86 | CAN HIGH | DIFF Not used
|  |  | RxD diagnosis data line | RxD diagnosis data line | NC | 87 | FLYBACK
|  |  | TxD diagnosis data line | TxD diagnosis data line | TxD diagnosis data line | 88 | DATA LINK | DIFF Not used
EC36-5 | GND5
EC36-21 | GND5 | GND5 | 6,34,55 | 6,34,55 | 6,34,55
EC36-22 | GND5 | GND | 15,28,43,44,45,71 | 28,43,44,71 | 7,9,15,28,30,43,71
EC36-26 | GND
EC36-28 | +5V

## adapter_board
Adapter board |  | Siemens M52
Bmw 325 91-92 | EC | EC | JPT88
1 | EC36-30 | EC36/1 | 12
2 | EC36-6 | EC36/2 | 14
3 | EC36-7 | EC36/3 | 20
4 | EC36-8 | EC36/4 | 36
5 | EC36-19 | EC36/6 | 53
7 | EC36-10 | EC36/7 | 6
8 | EC36-16 | EC36/8 | 22
12 | EC36-1 | EC36/9 | 33
16 | EC36-13 | EC36/10 | 1
23 | EC36-34 | EC36/11 | 51
24 | EC36-11 | EC36/12 | 21
25 | EC36-35 | EC36/13 | 64
27 | EC36-24 | EC36/14 | 10
28 |  | EC36/15 | 69
29 | EC36-17 | EC36/16 | 73
31 | EC36-9 | EC36/17 | 27
32 | EC36-18 | EC36/18 | 23
33 | EC36-20 | EC36/19 | 5
36 | EC36-15 | EC36/20 | 24
50 | EC36-12 | EC36/23 | 87
51 | EC36-33 | EC36/24 | 31
52 | EC36-36 | EC36/25 | 49
54 | EC36-23 | EC36/26 | 43
56 | EC36-25 | EC36/27 | 83
59 | EC36-29 | EC36/28 | 48
67 | EC36-27 | EC36/29 | 44
74 | EC36-4 | EC36/31 | 74
77 | EC36-2 | EC36/33 | 3
78 | EC36-14 | EC36/34 | 30
43,44,45,34,6,55,67 |  | EC36/35 | 29
48+85 | EC36-31 | EC36/36 | 2
GND | EC36-26
GND | EC36-32
EC36-3
EC36-5
EC36-21
EC36-22
EC36-28
|  | EC18-8 | 15